## suite
[suite_info] | Yibin Sun
project_id | 9
suite_name | silicon_02_thunderplus_win
CaseInfo | repository = http://lsh-tmp/radiant/trunk/silicon
suite_path = 02_thunderplus
Environment | QA_TEST_ONLY = 1
LaunchCommand | cmd = python DEV/bin/run_radiant.py --run-par-trce --run-export-bitstream --devkit=iCE40UP5K-SG48I --check-conf=sim.conf --sim-rtl --sim-par-vlg
Software | radiant=ng2_0
System | os_type=windows
Machine
END

## case
Public Case Info | [21 empty] | FPGA Extra INFO
Order | NoUse | Title | Section | design_name | TestLevel | TestScenarios | Description | Type | Priority | Automated | Smoke | CaseInfo | Environment | LaunchCommand | Software | System | Machine | Sorting | CRs | Create | Update | Family | Slice | PIO | DSP | EBR | RTL | TestBench | Flow
1 |  |  | primitive | primitive/02_FD1P3XZ_SB_DFFES |  |  | REGSET = "SET"; SRMODE = "ASYNC"; | [21 empty] | sim
2 |  |  | primitive | primitive/03_FD1P3XZ_SB_DFFER |  |  | REGSET = "RESET"; SRMODE = "ASYNC"; | [21 empty] | sim
3 |  |  | primitive | primitive/04_FD1P3XZ_SB_DFFESR |  |  | REGSET = "RESET"; SRMODE = "CE_OVER_LSR"; | [21 empty] | sim
4 |  |  | primitive | primitive/05_FD1P3XZ_SB_DFFESS |  |  | REGSET = "SET"; SRMODE = "CE_OVER_LSR"; | [21 empty] | sim
5 |  |  | primitive | primitive/11_FD1P3XZ_CK_INV |  |  | invert the clock of reg | [21 empty] | sim
6 |  |  | primitive | primitive/21_LUT4_1111 |  |  | LUT4 with init = 16'h1111 | [21 empty] | sim
7 |  |  | primitive | primitive/22_LUT4_3333 |  |  | LUT4 with init = 16'h3333 | [21 empty] | sim
8 |  |  | primitive | primitive/23_LUT4_7777 |  |  | LUT4 with init = 16'h7777 | [21 empty] | sim
9 |  |  | primitive | primitive/24_LUT4_FF00 |  |  | LUT4 with init = 16'hFF00 | [21 empty] | sim
10 |  |  | primitive | primitive/25_VHI |  |  | primitive VHI,,,, 80% | [21 empty] | sim
11 |  |  | primitive | primitive/26_VLO |  |  | primitive VLO | [21 empty] | sim
12 |  |  | primitive | primitive/27_INV |  |  | primitive INV | [21 empty] | sim
13 |  |  | primitive | primitive/28_BUF |  |  | primitive BUF | [21 empty] | sim
14 |  |  | primitive | primitive/31_CCU2F_2bit |  |  | 2bits adder by CCU2_B | [21 empty] | sim
15 |  |  | primitive | primitive/31_CCU2F_2bit_COUT_D |  |  | 2bits adder by CCU2_B, COUT route through LUT4 | [21 empty] | sim
16 |  |  | primitive | primitive/31_CCU2F_8bit |  |  | 8bits adder by CCU2_B | [21 empty] | sim
17 |  |  | primitive | primitive/32_CCU2E_2bit |  |  | 2bits adder by FA2 | [21 empty] | sim
18 |  |  | primitive | primitive/32_CCU2E_8bit |  |  | 8bits adder by FA2 | [21 empty] | sim
19 |  |  | primitive | primitive/33_CCU2F_initial_0 |  |  | CCU2_B with initial 0 | [21 empty] | sim
20 |  |  | primitive | primitive/34_CCU2F_initial_1 |  |  | CCU2_B with initial 1 | [21 empty] | sim
21 |  |  | primitive | primitive/40_BB_1 |  |  | primitive BB_B | [21 empty] | sim
22 |  |  | primitive | primitive/40_BB_T_0 |  |  | primitive BB_B with T = 0 | [21 empty] | sim
23 |  |  | primitive | primitive/40_BB_T_1 |  |  | primitive BB_B with T = 1 | [21 empty] | sim
24 |  |  | primitive | primitive/41_NONE_REG_NO |  |  | LATCHIN = "NONE_REG "; DDROUT = "NO" for sim | [21 empty] | sim
25 |  |  | primitive | primitive/42_NONE_DDR_NO |  |  | LATCHIN = "NONE_DDR "; DDROUT = "NO" for sim | [21 empty] | sim
26 |  |  | primitive | primitive/43_LATCH_REG_NO |  |  | LATCHIN = "LATCHIN_REG "; DDROUT = "NO" for sim | [21 empty] | sim
27 |  |  | primitive | primitive/44_LATCH_BYPASS_NO |  |  | LATCHIN = "LATCHIN_BYPASS"; DDROUT = "NO" for sim | [21 empty] | sim
28 |  |  | primitive | primitive/45_NONE_REG_DDROUT |  |  | LATCHIN = "NONE_REG "; DDROUT = "YES" for sim | [21 empty] | sim
29 |  |  | primitive | primitive/46_NONE_DDR_DDROUT |  |  | LATCHIN = "NONE_DDR "; DDROUT = "YES" for sim | [21 empty] | sim
30 |  |  | primitive | primitive/47_LATCH_REG_DDROUT |  |  | LATCHIN = "LATCHIN_REG "; DDROUT = "YES" for sim | [21 empty] | sim
31 |  |  | primitive | primitive/48_LATCH_BYASS_DDROUT |  |  | LATCHIN = "LATCHIN_BYPASS"; DDROUT = "YES" for sim | [21 empty] | sim
32 |  |  | primitive | primitive/60_FILTERA |  |  | FILTERA for sim and timing | [21 empty] | sim
33 |  |  | primitive | primitive/61_WARMBOOTA |  |  | WARMBOOTA for impl | [21 empty] | sim
34 |  |  | RGB | RGB/RGBDRVA |  |  | RGBDRVA with different signals for RGBs, input is H, RGB is L, input is L, RGB is HighZ. Timing check | [21 empty] | sim
35 |  |  | sysDSP | sysDSP/mac16a_8x8_add_sub_dms |  |  | A_REG = "0b1" B_REG = "0b1" BOT_8x8_MULT_REG = "0b1" TOPOUTPUT_SELECT = "0b11" TOPADDSUB_LOWERINPUT = "0b10" BOTADDSUB_LOWERINPUT = "0b10" BOTADDSUB_UPPERINPUT = "0b1" MODE_8x8 = "0b1" DSP running in DMS | [21 empty] | sim
36 |  |  | sysDSP | sysDSP/dsp_c0_c1_c2_c3_1_1_1_1_dms |  |  | c0_c1_c2_c3_1_1_1_1 | [21 empty] | sim
37 |  |  | sysMEM | sysMEM/pdp4k_ini |  |  | 16bit pdp4k initialize | [21 empty] | sim
38 |  |  | sysMEM | sysMEM/sleep |  |  | Change to VFB_B, no parameter, for the sleep mode usage | [21 empty] | sim
39 |  |  | sysMEM | sysMEM/standby |  |  | Change to VFB_B, no parameter, for the standby mode usage | [21 empty] | sim
40 |  |  | sysI2C | sysI2C/i2c_reg_arb_lost |  |  | i2c arbitration testing | [21 empty] | sim
41 |  |  | sysI2C | sysI2C/i2c_reg_slave_addr |  |  | modify the slaver address from the agent | [21 empty] | sim
42 |  |  | sysPLL | sysPLL/1_pll_clk_division |  |  | DIVR = "1"; DIVF = "7"; DIVQ = "3"; FILTER_RANGE = "4"; FEEDBACK_PATH = "SIMPLE"; DELAY_ADJUSTMENT_MODE_FEEDBACK = "FIXED"; FDA_FEEDBACK = "0"; DELAY_ADJUSTMENT_MODE_RELATIVE = "FIXED"; FDA_RELATIVE = "0"; SHIFTREG_DIV_MODE = "0"; PLLOUT_SELECT_PORTA = "GENCLK"; EXTERNAL_DIVIDE_FACTOR = "NONE"; ENABLE_ICEGATE_PORTA = "0"; | [21 empty] | sim
43 |  |  | OSC | OSC/LFOSC |  |  | FABRIC_TRIME = "DISABLE"; | [21 empty] | sim
44 |  |  | OSC | OSC/HFOSC_00 |  |  | CLKHF_DIV = "0b00"; FABRIC_TRIME = "DISABLE"; | [21 empty] | sim
45 |  |  | SPI | SPI/spi_duplex |  |  | BUS_ADDR74 = "0b0000"; SPI_CLK_DIVIDER = "0"; | [21 empty] | sim
46 |  |  | primitive | primitive/90_I3C_BB |  |  | primitive I3C_BB | [21 empty] | sim
47 |  |  | primitive | primitive/91_PUR |  |  | primitive PUR | [21 empty] | sim
48 |  |  | primitive | primitive/92_FD1P3BZ_A_S |  |  | primitive FD1P3BZ_A_S | [21 empty] | sim
49 |  |  | primitive | primitive/92_FD1P3DZ_A_R |  |  | primitive FD1P3DZ_A_R | [21 empty] | sim
50 |  |  | primitive | primitive/92_FD1P3IZ_S_R |  |  | primitive FD1P3IZ_S_R | [21 empty] | sim
51 |  |  | primitive | primitive/92_FD1P3JZ_S_S |  |  | primitive FD1P3JZ_S_S | [21 empty] | sim
52 |  |  | primitive | primitive/93_IB_OB |  |  | primitive IB_OB | [21 empty] | sim
53 |  |  | primitive | primitive/94_IFD1P3AZ |  |  | primitive IFD1P3AZ | [21 empty] | sim
54 |  |  | primitive | primitive/94_OFD1P3AZ |  |  | primitive OFD1P3AZ | [21 empty] | sim
55 |  |  | primitive | primitive/95_RGB |  |  | primitive RGB | [21 empty] | sim
56 |  |  | primitive | primitive/96_RGB_OB |  |  | primitive RGB_OB | [21 empty] | sim
57 |  |  | primitive | primitive/97_RGBDRV1P8V |  |  | primitive 97_RGBDRV1P8V | [21 empty] | sim

## description
Version | 1.15
Update | 2020-03-04
Table 1 | general info
Column | Type | Must Field | Upload | Default value for upload | Available values
Order | Integer | YES | NO
NoUse | String | NO | YES |  | YES
Title | String | NO | YES | Values in design_name
Section | String | NO | YES | Test Cases
design_name | String | YES | YES
TestLevel | Integer | YES | YES | 1 | 1 | 2 | 3
TestScenarios | text | NO | YES
Description | text | NO | YES
Type | String | NO | YES | Functionality | Functionality | Usability | Reliability | Performance | Stability
Priority | String | NO | YES | Critical | Blocker | Critical | Major | Minor | Trivial
Automated | String | NO | YES | YES | YES | NO
Smoke | String | NO | YES | YES | YES | NO
CaseInfo | text | NO | YES |  | see table2
Environment | text | NO | YES |  | see table2
LaunchCommand | text | NO | YES |  | see table2
Software | text | NO | YES |  | see table2
System | text | NO | YES |  | see table2
Machine | text | NO | YES |  | see table2
Sorting | String | NO | NO
CRs | String | NO | YES
Create | String | NO | NO
Update | String | NO | NO
Family | String | NO | YES
Slice | integer | NO | YES
PIO | integer | NO | YES
DSP | integer | NO | YES
EBR | integer | NO | YES
RTL | String | NO | YES | unknown | YES | NO | unknown
TestBench | String | NO | YES | unknown | YES | NO | unknown
Flow | String | NO | YES
Table 2 | configuration info
ID | Section | Option | Suite support | Case support | Demo Value | Available value | Comment
1 | CaseInfo | repository | √ | √ | See Table 3 | Depends on user | the final design path will be:reponsitory/suite_path/design_name
2 |  | suite_path | √ | √ | diamond_regression | Depends on user
3 |  | design_name |  | √ |  | Depends on user
4 |  | version | √ | √ |  | Depends on user | For version control repository only
5 |  | script_address | √ | √ |  | Depends on user
6 |  | script_version | √ | √ |  | Depends on user | For version control repository only
7 |  | auth_key | √ | √ |  | Depends on user | user account and password to access the repository. Generate by Keygen tool in Client Tools. see help doc for detail.
8 |  | priority | √ |  | 5(default priority) | 0,1,2,3,4,5,6,7,8,9 | priority for this task 0>1>2…
9 |  | timeout | √ | √ | 3600(Default) | 0, any integer in 30 ~ 2147483638 | in seconds, 0 means 2147483638 seconds, any wrong format or out of range value will have a default value 3600
10 |  | result_keep | √ | √ | auto(Default) | auto, zipped, unzipped
11 | Environment | foundry | √ | √ | C:/lscc/diamond/3.8_x64/ispfpga | Depends on user | use \; for ';' itself
12 |  | … | √ | √ | … | Depends on user | (Note.2)
13 | LaunchCommand | cmd | √ | √ | python ***.py -till-map | Depends on user
14 |  | override | √ | √ |  | globle,local
15 | Software | diamond | √ | √ | 3.6.0.80 | Check TMP machine
16 |  | icecube | √ | √ |  | Check TMP machine
17 |  | classic | √ | √ |  | Check TMP machine
18 |  | modelsim | √ | √ |  | Check TMP machine
19 |  | questasim | √ | √ |  | Check TMP machine
20 |  | active_hdl | √ | √ |  | Check TMP machine
21 |  | riviera | √ | √ |  | Check TMP machine
22 |  | squish | √ | √ |  | Check TMP machine
23 | System | os | √ | √ | vista_32b | vista_32b,vista_64b,win7_32b,win7_64b,win8_32b,win8_64b,win10_32b,win10_64b,redhat4_32b,redhat4_64b,redhat5_32b,redhat5_64b,redhat6_32b,redhat6_64b,redhat7_32b,redhat7_64b,suse10_32b,suse11_64b
24 |  | os_type | √ | √ | windows | windows,linux
25 |  | os_arch | √ | √ | 32b | 32b,64b
26 | Machine | terminal | √ | √ | D25966,D25970 |  | separate by ","
27 |  | group | √ | √ | general_group |  | separate by ","
28
Notes: | 1. for option priority, case>suite
2. The following environment variables will be ignored due to Core Script processing method: LM_LICENSE_FILE,TW_PAP_VERBOSE,LSC_RECORD_CPUMEM,SEDISABLE,LSC_REPORT_MEMORY,DISABLE_TMCHECK
Table 3 | TMP supported Repository location
Repository Type | Repository Location | Demo |  |  | Client Location | Support
Online | Subversion | http://linux12v/Platform/trunk/bqs_scripts/regression_suite |  |  | Windows | Yes
|  | http://linux12v/Platform/trunk/bqs_scripts/regression_suite |  |  | Linux | Yes
| ftp | ftp://shitl0012/diamond_suite |  |  | Windows | Yes
|  | ftp://shitl0012/diamond_suite |  |  | Linux | Yes
Remote | Windows Machine | D25970:D:/test_dir |  |  | Windows | Yes
|  | D27639:D:/test_dir |  |  | Linux | Not stable(do not use it)
| Linux Machine | lsh-comedy:/public/jason_test/temp/regression_suite |  |  | Windows | Yes
|  | lsh-opera:/public/jason_test/temp/regression_suite |  |  | Linux | Yes
Local | Local Disk | D:/temp/regression_suite |  |  | Windows | Yes
|  | /public/jason_test/temp |  |  | Linux | Yes
| Mapped Disk | //lsh-prince/sw/test_dir |  |  | Windows | Yes
|  | /lsh/sw/qa/qauser/temp |  |  | Linux | Yes
*: Do make sure there is no "\" in your path, replace it with "/".
Table 4
Macro variables | Details |  |  |  | TMP server support | TMP client support
$xlsx_dest | represent the parent path of this excel file. Example: Access path of this excel file from windows:c:/users/repository/diamond_regression/diamond_regression.xlsx $xlsx_dest = c:/users/repository/diamond_regression *user can put xlsx file on samba server and get different path from Windows and Linux |  |  |  | No | Yes
$tool_path | represent the TMP client tool path(<client_install_path>/tools) on different machine. Typical usage: cmd = python $tool_path/DEV/bin/run_diamond.py --run-par |  |  |  | Yes | Yes
$work_path | represent the TMP client work space path on different machine. Typical usage: "cmd = python $work_path/DEV/bin/run_diamond.py --run-par", just make things explicitly, Actually this is same as "cmd = python DEV/bin/run_diamond.py --run-par" |  |  |  | Yes | Yes
$case_path | represent the real case/design path after TMP client copy this case to work space, this is used for customized script support. Typical usage:"cmd = python $case_path/run.py". Here run.py is a script located in the case/design. Currently we support: Python, Perl, Shell, Java, Ruby, Windows batch file... |  |  |  | Yes | Yes
History:
Time | Version | Modifier | Details |  |  | Comments
2016-11-08 | 1.04 | Jason Wang | Move Case Sheet "NoUse" column into columnB, convenience.
2016-11-18 | 1.05 | Jason Wang | Manually type support, Repository detail description
2017-08-08 | 1.06 | Jason Wang | ftp repository support and demo, macro variable support, result_keep add
2017-09-13 | 1.07 | Jason Wang | EBR, DSP and TestBench column added
2017-10-18 | 1.08 | Jason Wang | Test case FURPS category support and priority support
2017-11-30 | 1.09 | Jason Wang | $case_path support and inser available in case sheet.
2018-05-28 | 1.1 | Jason Wang | CR column will be upload
2018-08-27 | 1.11 | Jason Wang | update timeout data range and update the new definition
2019-03-18 | 1.12 | Jason Wang | multiple case sheet support
2019-05-14 | 1.13 | Jason Wang | Automated column added
2019-06-27 | 1.14 | Jason Wang | Test case export version support for version controled repository
2020-03-04 | 1.15 | Jason Wang | Smoke column added
Overall:
This file try to standard the interface between user and command entry(component of TMP), user need to follwoing the rules list below before uploading test suite into TestRail database.
suite sheet used to summary the test suite common info.
case sheet used to list the test case one by one .
description sheet will work as a simple handbook to indicate you how to fill this table.
suite sheet:
Test suite info will construct by [suite_info] and [macro], [suite_info] is must while [macro] is optional.
[suite_info]
-- suite demo
[suite_info]
project_id |6
suite_name |misc_cr_regression
CaseInfo |repository = http://linux12v/diamond suite_path = customer_cr
Environment |aa=bb;cc=dd;
LaunchCommand |cmd = python DEV/bin/run_diamond.py --scan-rpt
Software |diamond=3.8.0.115
System |
Machine |group=rna_regression_group
1. basic rules: column A option name, column B option value. if you have multi values for same option name, please use semicolon(;) to separate them in the same cell or put it in the next line without option name:
example1: column A | column B |column C
name1 | value1;value2|
example2: column A | column B |column C
name1 |value1 |
|value2 |
name2 |... |
2. details rules: project_id, suite_name, CaseInfo, Environment, LaunchCommand, System, Machine
These information required by automation regression platform(TMP) to indicate where is case , extra requirements for test case run and how to launch it in test suite level. All there information will be up to TMP website.
2.1 Please keep the name "project_id, suite_name, CaseInfo, Environment, LaunchCommand, System, Machine" since there are linked with internal database.
2.2 project_id: please go to TestRail project level to see which project would you like to insert this suite and the project id. Typically the project id will like "P<digital>" on the website, just put the digital number here.
2.3 suite_name: please type your suite name
2.4 values for CaseInfo, Environment, LaunchCommand, System, Machine: please locate table2 below.
[macro] --optional
--macro demo
[macro]
condition | Sorting | =questasim
action | Software | questasim=10.2
action |System | os_type=linux
macro section intend to offer a convenience way to build sections globlly. every test suite may have zero or several macro setting.
the following lines always start with: condition or action
condition | Column | Expression
Column:the value in Column must be found in Case sheet
Expression:current we only support these key word "=" all these key words should be surround by " "(blank space) for a well capability.
action | Column | Setting
Any basic case in "case" sheet satisfy with the requirement of this macro will be duplicate and run actions in this macro.
Column:the value in Column must be found in Case sheet
Setting: the globe value setting: for columns "CaseInfo", "Environment","LaunchCommand", "Software", "System","Machine": if columns already have a same value, the value in "case" sheet have a higher priority
for other columns: global setting will over write the values in "case" sheet.
There maybe more than one condition or action and the final behavior will be : any case satisfy all conditions will do the actions.
tips: different macros will duplicate different case sections.
Please make sure the "END" followed the last macro otherwise script will skip it.
case sheet(s):
1. All sheets with name of 'case_' will be considered as case sheet, the sheet priority will be same as the sheet sequence in Excel Workbook
2. basic rules: Do not modify raw 1 and 2. if you want to upload some more info which didn't listed in title please contact your TMP admin
3. detail rules:
--Public case info
Order: just local number record will not be upload
NoUse: if marked as YES, this case will not be run by TMP server/client
Title: descript your case in summary. shown on page
Section: which test section will this case belong in. blank will make the case go to "Test Cases".
design_name: design name, we accept a path segment(i.e. topdir/design_name ) but do use "/" instade of "\" for all platform. This column will be override by"CaseInfo" design_name value.
Test Level: case level: 1 for every detail feature, 2 for feature combination, 3 for feature and tool combination. shown on page
Test Scenarios: test scenarios for this case. shown on page
Description: detail description for thie case. shown on page
Type: case type in FURPS, see table1 for available value. shown on page
Priority: test case priority, see table1 for available value. shown on page
Automated:test case automation stauts, see table1 for available value. shown on page
Smoke: test case need to be smoke or not in final cycle, see table1 for available value. shown on page
CaseInfo: see table2 for available value. shown on page, Configuration section.
Environment: see table2 for available value. shown on page, Configuration section.
LaunchCommand:see table2 for available value. shown on page, Configuration section.
Software: see table2 for available value. shown on page, Configuration section.
System: see table2 for available value. shown on page, Configuration section.
Machine: see table2 for available value. shown on page, Configuration section.
Sorting: local record for suite sorting and macro action aplication. only one sorting key allowed for one cell
CRs: just local record will not be upload
Create: just local record will not be upload
Update:just local record will not be upload
--FPGA extra info (used to sorting later)
Family: project device family, (string in database) shown on page
Slice: slices used, (integer in database) shown on page
PIO: pio used, (integer in database) shown on page
DSP: ALU, MULT, PREADD total munber, (integer in database) shown on page
EBR: EBR total munber, (integer in database) shown on page
RTL: is this case rtl code, YES for rtl, NO for non-rtl code, blank for unknown.
TestBench: is this case have test bench(can run simulation or not)
Flow: which test flow will this case support, the definition depends on yourself we will use your keyword to duplicate this test case with different flow key words.
multi-flow need to be separate by semicolon, i.e. impl; sim
--User extra info (just for record)
user can add some more column behind Flow clumn which only for local record.
comments sheet:
user extra comments sheet. Script/Client will not read.
How to write configuration info into every individual test case:
CaseInfo, Environment, Software, System, Machine have same mechanism, let's take Software as an example:
if one test case need diamond to run implementation and questasim to run simulation, when we check the TestRail Machine page we decide to use diamond version 3.8.0.115 and questasim version 10.2 so the following lines will be write into Case sheet::Software column (use semicolon when you have multi values):
diamond=3.8.0.115;questasim=10.2

## comments
For user comments, script will not read.